## Site and System Details
Note: All sections must be completed for acceptance by MEUK
Commissioning Engineer |  |  | Date
| Contractor and Site Details |  |  | System Details
Installation Contractor Name and Address |  |  | System Location
System Reference
|  |  | System Model(s) | Select Model
Ref Amt X Qty
Site Name and address |  |  | Model Number | Serial Number | Main Address | Sub Address
Notes

## Pre-startup checks
Description | Module 1 | Module 2 | Module 3 | Module 4 | Module 5 | Module 6
Is lowest address a system controller (multiple groups)
Is lowest address a group controller (multiple units)
Unit with CN40 on for system control or central controller line
Differential or Flow Switch
Differential or Flow Switch Working
Cut in differential setting l/s
Cut out differential setting l/s
Primary Valve Manufacturer/Type/KVs value/Size
Main Valve flow rate
20 mesh, or more, strainer fitted
Set Point A Cooling
Set Point B Cooling
Set Point A Heating
Set Point B Heating
Control Method dry contact/self control/analogue input type
Frost protecion method glycol/trace heating
If glycol to what temperature
Min water content correct to design
Breaker size
Mains wiring size

## System Operation
The calculations on this page assume a specific heat capacity of 4.19kj/kg/K for the water content. If chemicals have been added to the water these figures may be incorrect.
Model Number |  | Temperatures deg C |  |  |  | Module Flow rate | External Sensors
|  | Inlet Cooling | Outlet Cooling | Inlet Heating | Outlet Heating | l/s | TH15 Cooling | TH16 Cooling | TH15 Heating | TH16 Heating
Main Circuit 1
Main Circuit 2
| Main Circuit 3 | [5 empty] | Notes
Main Circuit 4
Main Circuit 5
Main Circuit 6
|  | #DIV/0! | #DIV/0! | #DIV/0! | #DIV/0! | 0
|  |  | #DIV/0! | #DIV/0!
|  | Flow Rate l/s |  | Calculated Duty through the unit(s) |  | Ambient Temperature
|  | Primary |  | Cooling | Heating

## Dip Switch Settings
Dip Switches as set on site
Switch No |  | Main 1 |  | Sub 1 |  | Main 2 |  | Sub 2 |  | Main 3 |  | Sub 3 |  | Main 4 |  | Sub 4 |  | Main 5 |  | Sub 5 |  | Main 6 |  | Sub 6
SW |  | On | Off | On | Off | On | Off | On | Off | On | Off | On | Off | On | Off | On | Off | On | Off | On | Off | On | Off | On | Off
SW1 | 1
2
3
4
5
6
7
8
9
10
SW2 | 1
2
3
4
5
6
7
8
9
10
SW3 | 1
2
3
4
5
6
7
8
9
10
SW201 | 1
2

## Data Outdoor (hidden)
Column1 | Column2 | Column3 | Column4 | Column5 | Column6 | Column7 | Column8 | Column9 | Column10 | Column11 | Column12 | Column13 | Column14 | Column15 | Column16 | Column17 | Column18
| Cooling Duty | Heating Duty
Select Model | 0 | 0
EAHV-M1800YC(L)(-N)(-SB)
EACV-M1800YC(L)(-N)(-SB)
EACV-P1800YB(L)(-N)(-BS)
EAHV-M1500YC(L)(-N)(-SB)
EACV-M1500YC(L)(-N)(-SB)
EAHV-P1500YB(L)(-N)(-BS)
PUHY-EP200YNW-A(-BS) | 6.5
PUHY-EP250YNW-A(-BS) | 6.5
PUHY-EP300YNW-A(-BS) | 6.5
PUHY-EP350YNW-A(-BS) | 9.8
PUHY-EP400YNW-A(-BS) | 10.8
PUHY-EP400YSNW-A(-BS) | 13
PUHY-EP450YNW-A(-BS) | 10.8
PUHY-EP450YSNW-A(-BS) | 13
PUHY-EP500YNW-A(-BS) | 10.8
PUHY-EP500YSNW-A(-BS) | 13
PUHY-EP550YSNW-A(-BS) | 13
PUHY-EP600YSNW-A(-BS) | 13
PUHY-EP650YSNW-A(-BS) | 17.3
PUHY-EP700YSNW-A(-BS) | 19.6
PUHY-EP750YSNW-A(-BS) | 20.6
PUHY-EP800YSNW-A(-BS) | 20.6
PUHY-EP850YSNW-A(-BS) | 21.6
PUHY-EP900YSNW-A(-BS) | 21.6
PUHY-EP950YSNW-A(-BS) | 26.1
PUHY-EP1000YSNW-A(-BS) | 27.1
PUHY-EP1050YSNW-A(-BS) | 28.1
PUHY-EP1100YSNW-A(-BS) | 30.4
PUHY-EP1150YSNW-A(-BS) | 31.4
PUHY-EP1200YSNW-A(-BS) | 32.4
PUHY-EP1250YSNW-A(-BS) | 32.4
PUHY-EP1300YSNW-A(-BS) | 32.4
PUHY-EP1350YSNW-A(-BS) | 32.4