## Site and System Details
Note: All sections must be completed for acceptance by MEUK
Commissioning Engineer |  |  | Date
| Contractor and Site Details |  |  | System Details
Installation Contractor Name and Address |  |  | System Location
System Reference
|  |  | System Model(s) | Select Model
Ref Amt X Qty
Site Name and address |  |  | Model Number | Serial Number | Main Address | Sub Address
brea
Notes

## Pre-startup checks
Description | Module 1 | Module 2 | Module 3 | Module 4 | Module 5 | Module 6
Differential or Flow Switch
Differential or Flow Switch Working
Cut in differential setting l/s
Cut out differential setting l/s
Primary Valve Manufacturer/Type/KVs value/Size
Main Valve flow rate
20 mesh, or more, strainer fitted
Set Point A Cooling
Set Point B Cooling
Set Point A Heating
Set Point B Heating
Control Method dry contact/self control/analogue input type
Frost protecion method glycol/trace heating
If glycol to what temperature
Min water content correct to design
Breaker size
Mains wiring size

## Dip Switch Settings
Dip Switches as set on site
Switch No |  | Main 1 |  | Sub 1 |  | Main 2 |  | Sub 2 |  | Main 3 |  | Sub 3 |  | Main 4 |  | Sub 4 |  | Main 5 |  | Sub 5 |  | Main 6 |  | Sub 6
SW |  | On | Off | On | Off | On | Off | On | Off | On | Off | On | Off | On | Off | On | Off | On | Off | On | Off | On | Off | On | Off
SW1 | 1
2
3
4
5
6
7
8
9
10
SW2 | 1
2
3
4
5
6
7
8
9
10
SW3 | 1
2
3
4
5
6
7
8
9
10
SW421 | 1 | 0 | 1
| 2 | 0 | 1

## System Operation
The calculations on this page assume a specific heat capacity of 4.19kj/kg/K for the water content. If chemicals have been added to the water these figures may be incorrect.
Model Number |  | Temperatures deg C |  |  |  | Module Flow rate |  |  | External Sensors
|  | Inlet Cooling | Outlet Cooling | Inlet Heating | Outlet Heating | l/s | Cool Calc | Heat | TH15 Cooling | TH16 Cooling | TH15 Heating | TH16 Heating
| Main Circuit 1 | [5 empty] | 0 | 0
| Main Circuit 2 | [5 empty] | 0 | 0
| Main Circuit 3 | [5 empty] | 0 | 0 | Notes
| Main Circuit 4 | [5 empty] | 0 | 0
| Main Circuit 5 | [5 empty] | 0 | 0
| Main Circuit 6 | [5 empty] | 0 | 0
|  |  |  | #DIV/0! | #DIV/0! | 0 | 0 | 0
#DIV/0!
|  | Flow Rate l/s |  | Calculated Duty Combined |  | Ambient Temperature
|  | Primary |  | Cooling | Heating
|  |  |  | 0 | 0

## Data Outdoor (hidden)
Column1 | Column2 | Column3
| Cooling Duty | Heating Duty
Select Model | 0 | 0
EACV-P900YA(L)(-N)(-BS) | 180 | 180
EAHV-P900YA(L)(-N)(-BS) | 150 | 150